## 工作表2
LCD Display | 21.5” Black Anti-Glare, low reflection coating
Active Display Area | 476.64 (H) x 268.11(V) mm
Resolution | 1920 x 1080
Brightness ［cd/m²］ | 250 (Typ)
Viewing Angle | 170° (H) / 160°(V)
I/O Connectors | D-Sub x1 ,DVI x1
Operating Temperature | 0~50℃ ( 32 ~122 ℉ )
Touch System
Capacitive Touch Panel | PCT 10points, USB Interface